## Sheet1
Dimension | Description | Symbol (Mathcad) | Symbol (Python)
L | amplitude | Amp | amp
L | perpendicular distance between components (center to center) | B | dist_center
l | diameter | D | diam
L | pipe roughness | E | pipe_rough
L | freeboard | FB | freeboard
L | height (includes freeboard) | H | height
L | headloss | HL | headloss
L | local water depth | HW | height_water
L | inner diameter | ID | in_diam
L | length | L | length
L | locations | Loc | loc
L | nominal diameter | ND | nom_diam
L | outer diameter | OD | out_diam
L | radius | R | radius
L | space between components | S | space
L | thickness | T | thickness
L | width | W | width
L | elevation relative to bottom of the sed tank | Z | z
L | water depth relative to bottom of sed tank | ZW | z_water
L/T | velocity | V | vel
L2/3 | collision potential | CP | coll_pot
L2 | area | A | area
L2/T | kinematic velocity | Nu/ν | nu
L2/T3 | energy dissipation rate | ED | energy_dis
L3 | volume | Vol | vol
L3/T | flow | Q | flow
M | molecular weight | MW | mol_wt
M/L3 | concentration | C | conc
M/L3 | density | Rho/ρ | rho
radians | angle | AN | angle
T | time | Ti | time
dimensionless | enumerated type | EN | en
dimensionless | number | N | n
dimensionless | dimensionless geometric ratio | Pi/Π | ratio
dimensionless | autoCAD command string | AC | ac
dimensionless | minor loss coefficient | K | K_minor
dimensionless | friction factor | f | fric
| expansion | e | exp
| coagulant | coag | coag
| average | ave | ave
| entrance tank | Et | ent_tank
| linear flow orifice meter | Lfom | lfom
| rapid mix | Rm | rapid_mix
| flocculator | floc | floc
| sedimentation tank | sed | sed
| stacked rapid sand filter | Fi | filter
Global Variables within a file should be UPPER_CASE_WITH_UNDERSCORES.
Other variables should be CapWords (AKA CamelCase).
Classes should also be CamelCase.
Functions should be lower_case_with_underscores.